## OPCODE_encoding
N.I.G.E. Machine - instruction set encoding
| Instruction | Encoding |  |  | DEC | BIN | HEX | Stack diagram | Description | Cycle count | Multiplexer settings |  |  | VHDL tools |  |  | Development tools
|  | 7 | 6 | 5-0 | [6 empty] | instruction_type | instruction_duration | r_stack_op | ROM | ROM |  | Cross-assembler string | Disassembler string
Stack operations
| NOP | 0 | 0 | 0 | 0 | 0000000 | 0 | -- | No operation | 1 | pf_nxt_1 | 0 | op_nop | 0 => pf_nxt_1, | 0 => 0, | 0 => op_nop, | 1 0 INSTRUCTION _NOP | ," NOP"
| DROP | 0 | 0 | 1 | 1 | 0000001 | 1 | x -- | Discard the top data stack item and promote NOS to TOS | 1 | pf_nxt_1 | 0 | op_nop | 1 => pf_nxt_1, | 1 => 0, | 1 => op_nop, | 1 1 INSTRUCTION _DROP | ," DROP"
| DUP | 0 | 0 | 2 | 2 | 0000010 | 2 | x -- x x | DUPlicate the top stack item | 1 | pf_nxt_1 | 0 | op_nop | 2 => pf_nxt_1, | 2 => 0, | 2 => op_nop, | 1 2 INSTRUCTION _DUP | ," DUP"
| SWAP | 0 | 0 | 3 | 3 | 0000011 | 3 | x1 x2 -- x2 x1 | Exchange the top two data stack items | 1 | pf_nxt_1 | 0 | op_nop | 3 => pf_nxt_1, | 3 => 0, | 3 => op_nop, | 1 3 INSTRUCTION _SWAP | ," SWAP"
| OVER | 0 | 0 | 4 | 4 | 0000100 | 4 | x1 x2 -- x1 x2 x1 | Make a copy of the second item on the stack | 1 | pf_nxt_1 | 0 | op_nop | 4 => pf_nxt_1, | 4 => 0, | 4 => op_nop, | 1 4 INSTRUCTION _OVER | ," OVER"
| NIP | 0 | 0 | 5 | 5 | 0000101 | 5 | x1 x2 -- x2 | Dispose of the second item on the data stack | 1 | pf_nxt_1 | 0 | op_nop | 5 => pf_nxt_1, | 5 => 0, | 5 => op_nop, | 1 5 INSTRUCTION _NIP | ," NIP"
| ROT | 0 | 0 | 6 | 6 | 0000110 | 6 | n1 n2 n3 -- n2 n3 n1 | ROTate the top three stack items- current top of stack becomes the second | 1 | pf_nxt_1 | 0 | op_nop | 6 => pf_nxt_1, | 6 => 0, | 6 => op_nop, | 1 6 INSTRUCTION _ROT | ," ROT"
| >R | 0 | 0 | 7 | 7 | 0000111 | 7 | x -- ; R: -- x | Push the current top item of the data stack onto the top of the return stack | 1 | pf_nxt_1 | 0 | op_nop | 7 => pf_nxt_1, | 7 => 0, | 7 => op_nop, | 1 7 INSTRUCTION _>R | ," >R"
| R@ | 0 | 0 | 8 | 8 | 0001000 | 8 | -- x ; R: x -- x | Copy top item of the return stack to data stack. Same as 'I' | 1 | pf_nxt_1 | 0 | op_nop | 8 => pf_nxt_1, | 8 => 0, | 8 => op_nop, | 1 8 INSTRUCTION _R@ | ," R@"
| R> | 0 | 0 | 9 | 9 | 0001001 | 9 | -- x ; R: x -- | Pop the top item off the return stack and place on the data stack | 1 | pf_nxt_1 | 0 | op_nop | 9 => pf_nxt_1, | 9 => 0, | 9 => op_nop, | 1 9 INSTRUCTION _R> | ," R>"
| PSP@ | 0 | 0 | 10 | 10 | 0001010 | A | -- PSP | Load parameter stack pointer on stack | 1 | pf_nxt_1 | 0 | op_nop | 10 => pf_nxt_1, | 10 => 0, | 10 => op_nop, | 1 10 INSTRUCTION _PSP@ | ," PSP@"
| UNUSED | 0 | 0 | 11 | 11 | 0001011 | B | x -- | Catch | 1 | pf_nxt_1 | 0 | op_nop | 11 => pf_nxt_1, | 11 => 0, | 11 => op_nop, | 1 11 INSTRUCTION _UNUSED | ," UNUSED"
| RESETSP | 0 | 0 | 12 | 12 | 0001100 | C | -- | Reset all stack pointers to zero | 1 | pf_nxt_1 | 0 | op_nop | 12 => pf_nxt_1, | 12 => 0, | 12 => op_nop, | 1 12 INSTRUCTION _RESETSP | ," RESETSP"
| UNUSED | 0 | 0 | 13 | 13 | 0001101 | D | 0¦ n -- ¦ n | Throw | 1 | pf_nxt_1 | 0 | op_nop | 13 => pf_nxt_1, | 13 => 0, | 13 => op_nop, | 1 13 INSTRUCTION _UNUSED | ," UNUSED"
Math operations
| + | 0 | 0 | 14 | 14 | 0001110 | E | n1¦u1 n2¦u2 -- n3¦u3 | Add two single precision integer numbers: n3=n1+n2 | 1 | pf_nxt_1 | 0 | op_nop | 14 => pf_nxt_1, | 14 => 0, | 14 => op_nop, | 1 14 INSTRUCTION _+ | ," +"
| - | 0 | 0 | 15 | 15 | 0001111 | F | n1¦u1 n2¦u2 -- n3¦u3 | Subtract two single precision integer numbers: n3=n1-n2 | 1 | pf_nxt_1 | 0 | op_nop | 15 => pf_nxt_1, | 15 => 0, | 15 => op_nop, | 1 15 INSTRUCTION _- | ," -"
| NEGATE | 0 | 0 | 16 | 16 | 0010000 | 10 | n1 -- n2 | Negate a single precision integer number | 1 | pf_nxt_1 | 0 | op_nop | 16 => pf_nxt_1, | 16 => 0, | 16 => op_nop, | 1 16 INSTRUCTION _NEGATE | ," NEGATE"
| 1+ | 0 | 0 | 17 | 17 | 0010001 | 11 | n -- n | Add one | 1 | pf_nxt_1 | 0 | op_nop | 17 => pf_nxt_1, | 17 => 0, | 17 => op_nop, | 1 17 INSTRUCTION _1+ | ," 1+"
| 1- | 0 | 0 | 18 | 18 | 0010010 | 12 | n -- n | Subtract one | 1 | pf_nxt_1 | 0 | op_nop | 18 => pf_nxt_1, | 18 => 0, | 18 => op_nop, | 1 18 INSTRUCTION _1- | ," 1-"
| 2/ | 0 | 0 | 19 | 19 | 0010011 | 13 | n -- n | Arithmetic shift right | 1 | pf_nxt_1 | 0 | op_nop | 19 => pf_nxt_1, | 19 => 0, | 19 => op_nop, | 1 19 INSTRUCTION _2/ | ," 2/"
| ADDX | 0 | 0 | 20 | 20 | 0010100 | 14 | n1¦u1 n2¦u2 -- n3¦u3 | Addition with extend flag as carry | 1 | pf_nxt_1 | 0 | op_nop | 20 => pf_nxt_1, | 20 => 0, | 20 => op_nop, | 1 20 INSTRUCTION _ADDX | ," ADDX"
| SUBX | 0 | 0 | 21 | 21 | 0010101 | 15 | n1¦u1 n2¦u2 -- n3¦u3 | Subtraction with extend flag as borrow | 1 | pf_nxt_1 | 0 | op_nop | 21 => pf_nxt_1, | 21 => 0, | 21 => op_nop, | 1 21 INSTRUCTION _SUBX | ," SUBX"
Comparisons
| = | 0 | 0 | 22 | 22 | 0010110 | 16 | n1 n2 -- flag | Returns true if n1=n2 | 1 | pf_nxt_1 | 0 | op_nop | 22 => pf_nxt_1, | 22 => 0, | 22 => op_nop, | 1 22 INSTRUCTION _= | ," ="
| <> | 0 | 0 | 23 | 23 | 0010111 | 17 | n1 n2 -- flag | Returns true if n1 is not equal to n2 | 1 | pf_nxt_1 | 0 | op_nop | 23 => pf_nxt_1, | 23 => 0, | 23 => op_nop, | 1 23 INSTRUCTION _<> | ," <>"
| < | 0 | 0 | 24 | 24 | 0011000 | 18 | n1 n2 -- flag | Returns true if n1<n2 | 1 | pf_nxt_1 | 0 | op_nop | 24 => pf_nxt_1, | 24 => 0, | 24 => op_nop, | 1 24 INSTRUCTION _< | ," <"
| > | 0 | 0 | 25 | 25 | 0011001 | 19 | n1 n2 -- flag | Returns true if n1>n2 | 1 | pf_nxt_1 | 0 | op_nop | 25 => pf_nxt_1, | 25 => 0, | 25 => op_nop, | 1 25 INSTRUCTION _> | ," >"
| U< | 0 | 0 | 26 | 26 | 0011010 | 1A | u1 u2 -- flag | Unsigned, returns true if u1<u2 | 1 | pf_nxt_1 | 0 | op_nop | 26 => pf_nxt_1, | 26 => 0, | 26 => op_nop, | 1 26 INSTRUCTION _U< | ," U<"
| U> | 0 | 0 | 27 | 27 | 0011011 | 1B | u1 u2 -- flag | Unsigned, returns true if u1>u2 | 1 | pf_nxt_1 | 0 | op_nop | 27 => pf_nxt_1, | 27 => 0, | 27 => op_nop, | 1 27 INSTRUCTION _U> | ," U>"
| 0= | 0 | 0 | 28 | 28 | 0011100 | 1C | x1 -- flag | Returns true if x1=0 | 1 | pf_nxt_1 | 0 | op_nop | 28 => pf_nxt_1, | 28 => 0, | 28 => op_nop, | 1 28 INSTRUCTION _0= | ," 0="
| 0<> | 0 | 0 | 29 | 29 | 0011101 | 1D | x1 -- flag | Returns true if x1 is not equal to 0 | 1 | pf_nxt_1 | 0 | op_nop | 29 => pf_nxt_1, | 29 => 0, | 29 => op_nop, | 1 29 INSTRUCTION _0<> | ," 0<>"
| 0< | 0 | 0 | 30 | 30 | 0011110 | 1E | x1 -- flag | Returns true if x is <0 | 1 | pf_nxt_1 | 0 | op_nop | 30 => pf_nxt_1, | 30 => 0, | 30 => op_nop, | 1 30 INSTRUCTION _0< | ," 0<"
| 0> | 0 | 0 | 31 | 31 | 0011111 | 1F | x1 -- flag | Returns true if x is >0 | 1 | pf_nxt_1 | 0 | op_nop | 31 => pf_nxt_1, | 31 => 0, | 31 => op_nop, | 1 31 INSTRUCTION _0> | ," 0>"
| ZERO | 0 | 0 | 32 | 32 | 0100000 | 20 | -- 0 | Returns 0 | 1 | pf_nxt_1 | 0 | op_nop | 32 => pf_nxt_1, | 32 => 0, | 32 => op_nop, | 1 32 INSTRUCTION _ZERO | ," ZERO"
Bitwise logic
| AND | 0 | 0 | 33 | 33 | 0100001 | 21 | n1 n2 -- n3 | Returns n3 = n1 AND n2 | 1 | pf_nxt_1 | 0 | op_nop | 33 => pf_nxt_1, | 33 => 0, | 33 => op_nop, | 1 33 INSTRUCTION _AND | ," AND"
| OR | 0 | 0 | 34 | 34 | 0100010 | 22 | n1 n2 -- n3 | Returns n3 = n1 OR n2 | 1 | pf_nxt_1 | 0 | op_nop | 34 => pf_nxt_1, | 34 => 0, | 34 => op_nop, | 1 34 INSTRUCTION _OR | ," OR"
| INVERT | 0 | 0 | 35 | 35 | 0100011 | 23 | n1 -- n2 | Returns bitwise inverse of n1 | 1 | pf_nxt_1 | 0 | op_nop | 35 => pf_nxt_1, | 35 => 0, | 35 => op_nop, | 1 35 INSTRUCTION _INVERT | ," INVERT"
| XOR | 0 | 0 | 36 | 36 | 0100100 | 24 | n1 n2 -- n3 | Returns n3 = n1 XOR n2 | 1 | pf_nxt_1 | 0 | op_nop | 36 => pf_nxt_1, | 36 => 0, | 36 => op_nop, | 1 36 INSTRUCTION _XOR | ," XOR"
| LSL | 0 | 0 | 37 | 37 | 0100101 | 25 | x1 -- x2 | Logical shift left 1 bit | 1 | pf_nxt_1 | 0 | op_nop | 37 => pf_nxt_1, | 37 => 0, | 37 => op_nop, | 1 37 INSTRUCTION _LSL | ," LSL"
| LSR | 0 | 0 | 38 | 38 | 0100110 | 26 | x1 -- x2 | Logical shift right 1 bit | 1 | pf_nxt_1 | 0 | op_nop | 38 => pf_nxt_1, | 38 => 0, | 38 => op_nop, | 1 38 INSTRUCTION _LSR | ," LSR"
| XBYTE | 0 | 0 | 39 | 39 | 0100111 | 27 | x1 -- x2 | Sign extend BYTE to LONG | 1 | pf_nxt_1 | 0 | op_nop | 39 => pf_nxt_1, | 39 => 0, | 39 => op_nop, | 1 39 INSTRUCTION _XBYTE | ," XBYTE"
| XWORD | 0 | 0 | 40 | 40 | 0101000 | 28 | x1 -- x2 | Sign extend WORD to LONG | 1 | pf_nxt_1 | 0 | op_nop | 40 => pf_nxt_1, | 40 => 0, | 40 => op_nop, | 1 40 INSTRUCTION _XWORD | ," XWORD"
Specific state multicycle
| MULTS | 0 | 0 | 41 | 41 | 0101001 | 29 | n1 n2 -- d3 | A signed multiply that produces a signed double result |  | pf_nxt_1 | 4 | op_nop | 41 => pf_nxt_1, | 41 => 4, | 41 => op_nop, | 1 41 INSTRUCTION _MULTS | ," MULTS"
| MULTU | 0 | 0 | 42 | 42 | 0101010 | 2A | u1 u2 -- ud3 | An unsigned multiply that produces an unsigned double result |  | pf_nxt_1 | 4 | op_nop | 42 => pf_nxt_1, | 42 => 4, | 42 => op_nop, | 1 42 INSTRUCTION _MULTU | ," MULTU"
| DIVS | 0 | 0 | 43 | 43 | 0101011 | 2B | n1 n2 -- u-rem n-quot | Signed quotied and remainder |  | pf_nxt_1 | 200 | op_nop | 43 => pf_nxt_1, | 43 => 200, | 43 => op_nop, | 1 43 INSTRUCTION _DIVS | ," DIVS"
| DIVU | 0 | 0 | 44 | 44 | 0101100 | 2C | u1 u2 -- u-rem u-quot | Unsigned quotient and remainder |  | pf_nxt_1 | 200 | op_nop | 44 => pf_nxt_1, | 44 => 200, | 44 => op_nop, | 1 44 INSTRUCTION _DIVU | ," DIVU"
| FETCH.L | 0 | 0 | 45 | 45 | 0101101 | 2D | addr -- n | Fetch and return the cell at memory address addr |  | pf_nxt_1 | 1 | op_nop | 45 => pf_nxt_1, | 45 => 1, | 45 => op_nop, | 1 45 INSTRUCTION _FETCH.L | ," FETCH.L"
| STORE.L | 0 | 0 | 46 | 46 | 0101110 | 2E | n addr -- | Store the cell quantity n at memory address addr |  | pf_nxt_1 | 1 | op_nop | 46 => pf_nxt_1, | 46 => 1, | 46 => op_nop, | 1 46 INSTRUCTION _STORE.L | ," STORE.L"
| FETCH.W | 0 | 0 | 47 | 47 | 0101111 | 2F | addr -- val | Fetch and zero extend the 16 bit item at memory address addr |  | pf_nxt_1 | 1 | op_nop | 47 => pf_nxt_1, | 47 => 1, | 47 => op_nop, | 1 47 INSTRUCTION _FETCH.W | ," FETCH.W"
| STORE.W | 0 | 0 | 48 | 48 | 0110000 | 30 | val addr -- | Store the 16 bit item val at memory address addr |  | pf_nxt_1 | 1 | op_nop | 48 => pf_nxt_1, | 48 => 1, | 48 => op_nop, | 1 48 INSTRUCTION _STORE.W | ," STORE.W"
| FETCH.B | 0 | 0 | 49 | 49 | 0110001 | 31 | addr -- char | Fetch and zero extend the character at memory address addr |  | pf_nxt_1 | 1 | op_nop | 49 => pf_nxt_1, | 49 => 1, | 49 => op_nop, | 1 49 INSTRUCTION _FETCH.B | ," FETCH.B"
| STORE.B | 0 | 0 | 50 | 50 | 0110010 | 32 | char addr -- | Store the character char at memory address addr |  | pf_nxt_1 | 1 | op_nop | 50 => pf_nxt_1, | 50 => 1, | 50 => op_nop, | 1 50 INSTRUCTION _STORE.B | ," STORE.B"
| UNUSED | 0 | 0 | 51 | 51 | 0110011 | 33 | x -- 0 ¦ x x | DUPlicate the top stack item only if it is non-zero | 2 | pf_nxt_1 | 0 | op_nop | 51 => pf_nxt_1, | 51 => 0, | 51 => op_nop, | 1 51 INSTRUCTION _UNUSED | ," UNUSED"
General state multicycle
| #.B | 0 | 0 | 52 | 52 | 0110100 | 34 | -- n | Fetch inline literal signed byte to stack and zero extend |  | pf_nxt_2 | 0 | op_nop | 52 => pf_nxt_2, | 52 => 0, | 52 => op_nop, | 1 52 INSTRUCTION _#.B | ," #.B"
| #.W | 0 | 0 | 53 | 53 | 0110101 | 35 | -- n | Fetch inline literal signed word to stack and zero extend |  | pf_nxt_3 | 0 | op_nop | 53 => pf_nxt_3, | 53 => 0, | 53 => op_nop, | 1 53 INSTRUCTION _#.W | ," #.W"
| #.L | 0 | 0 | 54 | 54 | 0110110 | 36 | -- x | Fetch inline literal long to stack |  | pf_nxt_5 | 0 | op_nop | 54 => pf_nxt_5, | 54 => 0, | 54 => op_nop, | 1 54 INSTRUCTION _#.L | ," #.L"
| JMP | 0 | 0 | 55 | 55 | 0110111 | 37 | n -- | Jump to address on stack |  | pf_jmp | 0 | op_nop | 55 => pf_jmp, | 55 => 0, | 55 => op_nop, | 1 55 INSTRUCTION _JMP | ," JMP"
| JSL | 0 | 0 | 56 | 56 | 0111000 | 38 | -- ; R: -- ret | Jump to subroutine at literal address. Push return address to return stack |  | pf_jsl | 0 | op_psh | 56 => pf_jsl, | 56 => 0, | 56 => op_psh, | 1 56 INSTRUCTION _JSL | ," JSL"
| JSR | 0 | 0 | 57 | 57 | 0111001 | 39 | n -- ; R: -- ret | Jump to subroutine address on stack. Push return address to return stack |  | pf_jsr | 0 | op_psh | 57 => pf_jsr, | 57 => 0, | 57 => op_psh, | 1 57 INSTRUCTION _JSR | ," JSR"
| UNUSED | 0 | 0 | 58 | 58 | 0111010 | 3A | -- | Branch to trap vector (debugging use) |  | pf_nxt_1 | 0 | op_nop | 58 => pf_nxt_1, | 58 => 0, | 58 => op_nop, | 1 58 INSTRUCTION _UNUSED | ," UNUSED"
| UNUSED | 0 | 0 | 59 | 59 | 0111011 | 3B | -- | Executes one RTS, one main instruction, then trap |  | pf_nxt_1 | 0 | op_nop | 59 => pf_nxt_1, | 59 => 0, | 59 => op_nop, | 1 59 INSTRUCTION _UNUSED | ," UNUSED"
| UNUSED | 0 | 0 | 60 | 60 | 0111100 | 3C | -- | Return from interrupt - until RTI futher interrupts are blocked |  | pf_nxt_1 | 0 | op_nop | 60 => pf_nxt_1, | 60 => 0, | 60 => op_nop, | 1 60 INSTRUCTION _UNUSED | ," UNUSED"
| PAUSE | 0 | 0 | 61 | 61 | 0111101 | 3D | -- | Context switch to next task |  | ps_slp | 0 | op_nop | 61 => ps_slp, | 61 => 0, | 61 => op_nop, | 1 61 INSTRUCTION _PAUSE | ," PAUSE"
Unused
| UNUSED | 0 | 0 | 62 | 62 | 0111110 | 3E |  |  |  | pf_nxt_1 | 0 | op_nop | 62 => pf_nxt_1, | 62 => 0, | 62 => op_nop, | 1 62 INSTRUCTION _UNUSED | ," UNUSED"
| UNUSED | 0 | 0 | 63 | 63 | 0111111 | 3F |  |  |  | pf_nxt_1 | 0 | op_nop | 63 => pf_nxt_1, | 63 => 0, | 63 => op_nop, | 1 63 INSTRUCTION _UNUSED | ," UNUSED"
Internal microcode
| NOP | 0 | 0 | 64 | 64 | 1000000 | 40 | -- | No operation
| UNUSED | 0 | 0 | 65 | 65 | 1000001 | 41 | -- n | Second cycle of THROW
| UNUSED | 0 | 0 | 66 | 66 | 1000010 | 42 | n -- n | Replace DATA register onto stack
Branch control
| RTS | 0 | 1 | 0 | 64 |  | 40 | -- ; R: ret -- | Exit to return address on return stack |  | pf_rts | 0 | op_pop
| BEQ | 1 | 0 | 0 | 128 |  | 80 | -- | Branch to inline signed offset address if TOS = 0 |  | pf_beq | 0 | op_nop
| BRA | 1 | 1 | 0 | 192 |  | C0 | -- | Branch to inline signed offset address |  | pf_bra | 0 | op_nop
others => pf_nxt_1